## Sheet2
Part | Value | Device | Package | Description | ARROW_AMERICAS-PURCHASE-URL | AVAILABILITY | DESCRIPTION.1 | DIGIKEY-PURCHASE-URL | MF | MOUSER-PURCHASE-URL | MP | MPN | OC_FARNELL | OC_NEWARK | PACKAGE.1 | POPULARITY | PRICE | Column1
POWER | 22-23-2021 | 22-23-2021 | 22-23-2021 | .100 (2.54mm) Center Header - 2 Pin" |  |  |  |  | MOLEX |  |  | 22-23-2021 | 1462926 | 25C3832 |  | 40
S2 | GPIO0 Button | 6MM_SWITCH6MM_SWITCH | 6MM_SWITCH | OMRON SWITCH
S1 | Reset | 6MM_SWITCH6MM_SWITCH | 6MM_SWITCH | OMRON SWITCH
IC1 | ACS712 | ACS712 | SO08
Q1 | BCX70SMD | BCX70SMD | SOT23 | NPN TRANSISTOR | [11 empty] | 0
Q2 | BCX70SMD | BCX70SMD | SOT23 | NPN TRANSISTOR | [11 empty] | 0
Q3 | BCX70SMD | BCX70SMD | SOT23 | NPN TRANSISTOR | [11 empty] | 0
Q4 | BCX70SMD | BCX70SMD | SOT23 | NPN TRANSISTOR | [11 empty] | 0
C4 | 0.1uF | CAP-UNPOLARIZEDFAB | C1206FAB
C1 | 100nF | CAP-UNPOLARIZEDFAB | C1206FAB
C5 | 15pf | CAP-UNPOLARIZEDFAB | C1206FAB
C6 | 15pf | CAP-UNPOLARIZEDFAB | C1206FAB
C3 | 1nF | CAP-UNPOLARIZEDFAB | C1206FAB
C2 | 100uF | CAP-US1206FAB | C1206FAB
D1 |  | DIODESOD123 | SOD123 | DIODE
D2 |  | DIODESOD123 | SOD123 | DIODE
D3 |  | DIODESOD123 | SOD123 | DIODE
D4 |  | DIODESOD123 | SOD123 | DIODE
Y1 | ECS-.327-12.5-13X | ECS-.327-12.5-13X | XTAL_ECS-.327-12.5-13X | Crystal Cylindrical Can, Radial |  | Unavailable | 32.768kHz Â±20ppm Crystal 12.5pF 35 kOhms Cylindrical Can, Radial |  | ECS Inc. |  | ECS-.327-12.5-13X |  |  |  | Cylindrical Can Radial ECS International |  | None
U2 | EL817(S)(D)(TU)-V | EL817(S)(D)(TU)-V | SOIC254P1030X460-4N | Optocoupler DC-IN 1-CH Transistor DC-OUT 4-Pin PDIP Tube |  | Unavailable | Optoisolator Transistor Output 5000Vrms 1 Channel 4-SMD |  | Everlight Electronics |  | EL817(S)(D)(TU)-V |  |  |  | SMD-4 Everlight |  | None
U3 | EL817(S)(D)(TU)-V | EL817(S)(D)(TU)-V | SOIC254P1030X460-4N | Optocoupler DC-IN 1-CH Transistor DC-OUT 4-Pin PDIP Tube |  | Unavailable | Optoisolator Transistor Output 5000Vrms 1 Channel 4-SMD |  | Everlight Electronics |  | EL817(S)(D)(TU)-V |  |  |  | SMD-4 Everlight |  | None
U4 | EL817(S)(D)(TU)-V | EL817(S)(D)(TU)-V | SOIC254P1030X460-4N | Optocoupler DC-IN 1-CH Transistor DC-OUT 4-Pin PDIP Tube |  | Unavailable | Optoisolator Transistor Output 5000Vrms 1 Channel 4-SMD |  | Everlight Electronics |  | EL817(S)(D)(TU)-V |  |  |  | SMD-4 Everlight |  | None
U5 | EL817(S)(D)(TU)-V | EL817(S)(D)(TU)-V | SOIC254P1030X460-4N | Optocoupler DC-IN 1-CH Transistor DC-OUT 4-Pin PDIP Tube |  | Unavailable | Optoisolator Transistor Output 5000Vrms 1 Channel 4-SMD |  | Everlight Electronics |  | EL817(S)(D)(TU)-V |  |  |  | SMD-4 Everlight |  | None
U1 | ESP-WROOM-32 | ESP-WROOM-32 | ESP-WROOM-32 | Espressif Systems ESP-WROOM-32
RTS | FTDI-SMD-HEADER | FTDI-SMD-HEADER | 1X06SMD
U$7 | LED | LED | LED1206 | LED
U$9 | LED | LED | LED1206 | LED
U$10 | LED | LED | LED1206 | LED
U$1 | LEDFAB1206 | LEDFAB1206 | LED1206FAB | LED
U$3 | LEDFAB1206 | LEDFAB1206 | LED1206FAB | LED
U$4 | LEDFAB1206 | LEDFAB1206 | LED1206FAB | LED
U$5 | LEDFAB1206 | LEDFAB1206 | LED1206FAB | LED
U$2 | MCP1700T-3302E/TT | MCP1700T-3302E/TT | SOT95P237X112-3N |  | https://snapeda.com/shop?store=Arrow+Americas&id=4791194 | Unavailable | IC REG LINEAR 3.3V 250MA SOT23-3 | https://snapeda.com/shop?store=DigiKey&id=4791194 | Microchip Technology | https://snapeda.com/shop?store=Mouser&id=4791194 | MCP1700T-3302E/TT |  |  |  | None |  | None
JP1 | header2x6 | PINHD-2X3 | 2X03 | PIN HEADER | [11 empty] | 62
JP2 | header2x6 | PINHD-2X3 | 2X03 | PIN HEADER | [11 empty] | 62
R13 | 100ohm | RES-US1206 | R1206 | Resistor (US Symbol)
R14 | 100ohm | RES-US1206 | R1206 | Resistor (US Symbol)
R16 | 100ohm | RES-US1206 | R1206 | Resistor (US Symbol)
R12 | 10k | RES-US1206 | R1206 | Resistor (US Symbol)
R15 | 10k | RES-US1206 | R1206 | Resistor (US Symbol)
R7 | 1.2Mohm | RES-US1206FAB | R1206FAB | Resistor (US Symbol)
R9 | 1.5Mohm | RES-US1206FAB | R1206FAB | Resistor (US Symbol)
R3 | 100ohm | RES-US1206FAB | R1206FAB | Resistor (US Symbol)
R6 | 100ohm | RES-US1206FAB | R1206FAB | Resistor (US Symbol)
R8 | 100ohm | RES-US1206FAB | R1206FAB | Resistor (US Symbol)
R11 | 100ohm | RES-US1206FAB | R1206FAB | Resistor (US Symbol)
R10 | 10K | RES-US1206FAB | R1206FAB | Resistor (US Symbol)
R1 | 1K | RES-US1206FAB | R1206FAB | Resistor (US Symbol)
R2 | 1K | RES-US1206FAB | R1206FAB | Resistor (US Symbol)
R4 | 1K | RES-US1206FAB | R1206FAB | Resistor (US Symbol)
R5 | 1K | RES-US1206FAB | R1206FAB | Resistor (US Symbol)
K1 | SRD-05VDC-SL-C | SRD-05VDC-SL-C | RELAY_SRD-05VDC-SL-C | 5V Trigger Relay Module For Arduino And Raspberry Pi 5V Trigger Relay Module For Arduino And Raspberry Pi |  | Unavailable | 5V Trigger Relay Module For Arduino And Raspberry Pi 5V Trigger Relay Module For Arduino And Raspberry Pi |  | Songle Relay |  | SRD-05VDC-SL-C |  |  |  | None |  | None
K2 | SRD-05VDC-SL-C | SRD-05VDC-SL-C | RELAY_SRD-05VDC-SL-C | 5V Trigger Relay Module For Arduino And Raspberry Pi 5V Trigger Relay Module For Arduino And Raspberry Pi |  | Unavailable | 5V Trigger Relay Module For Arduino And Raspberry Pi 5V Trigger Relay Module For Arduino And Raspberry Pi |  | Songle Relay |  | SRD-05VDC-SL-C |  |  |  | None |  | None
K3 | SRD-05VDC-SL-C | SRD-05VDC-SL-C | RELAY_SRD-05VDC-SL-C | 5V Trigger Relay Module For Arduino And Raspberry Pi 5V Trigger Relay Module For Arduino And Raspberry Pi |  | Unavailable | 5V Trigger Relay Module For Arduino And Raspberry Pi 5V Trigger Relay Module For Arduino And Raspberry Pi |  | Songle Relay |  | SRD-05VDC-SL-C |  |  |  | None |  | None
K4 | SRD-05VDC-SL-C | SRD-05VDC-SL-C | RELAY_SRD-05VDC-SL-C | 5V Trigger Relay Module For Arduino And Raspberry Pi 5V Trigger Relay Module For Arduino And Raspberry Pi |  | Unavailable | 5V Trigger Relay Module For Arduino And Raspberry Pi 5V Trigger Relay Module For Arduino And Raspberry Pi |  | Songle Relay |  | SRD-05VDC-SL-C |  |  |  | None |  | None
U$6 | TEMP-HUM-SENSOR-DHT11 | TEMP-HUM-SENSOR-DHT11 | TEMP-HUM-SENSOR-DHT11 | DHT11 - digital humidity & temperature sensor
ACIN/OUT |  | W237-102 | W237-102 | WAGO SCREW CLAMP | [7 empty] | 237-102 | unknown | 70K9898
VALVESOLENOID_01 |  | W237-102 | W237-102 | WAGO SCREW CLAMP | [7 empty] | 237-102 | unknown | 70K9898
VALVESOLENOID_02 |  | W237-102 | W237-102 | WAGO SCREW CLAMP | [7 empty] | 237-102 | unknown | 70K9898
VALVESOLENOID_03 |  | W237-102 | W237-102 | WAGO SCREW CLAMP | [7 empty] | 237-102 | unknown | 70K9898