## Planilha2
Value | Package | Description | Links | Qty | Unit Price | Total Price
PCB blank |  | Proto Board Copper Clad FR1, Single Sided, 1 oz. 5.00" x 4.00" (127.0mm x 101.6mm) | https://www.digikey.com/product-detail/en/bantam-tools/MT1004/1932-1038-ND/8567212 | 1 | 2.44 | 2.44
FTDI-SMD-HEADER | 1X06SMD | CONN HEADER R/A 6POS 2.54MM | https://www.digikey.com/product-detail/en/adam-tech/PH1RB-06-UA/2057-PH1RB-06-UA-ND/9830592 | 1 | 0.18 | 0.18
22-23-2021 | 22-23-2021 | CONN HEADER VERT 2POS 2.54MM | https://www.digikey.com/products/en?keywords=22-23-2021 | 1 | 0.17 | 0.17
header2x6 | 2X03 | CONN HEADER VERT 6POS 2.54MM | https://www.digikey.com/product-detail/en/samtec-inc/TSW-103-07-F-D/SAM10846-ND/2685876 | 2 | 0.48 | 0.96
SWITCH | SWITCH TACTILE SPST-NO 50MA 12V | SWITCH TACTILE SPST-NO 50MA 12V | https://www.digikey.com/product-detail/en/e-switch/TL3305BF260QG/EG5354CT-ND/5816199 | 2 | 0.2 | 0.4
0.1uF | C1206FAB | CAP CER 0.1UF 50V X7R 1206 | https://www.digikey.com/product-detail/en/kemet/C1206C104K5RAC7800/399-C1206C104K5RAC7800CT-ND/411524 | 2 | 0.11 | 0.22
100uF | C1206FAB | CAP CER 100UF 10V X5R 1206 | https://www.digikey.com/product-detail/en/tdk-corporation/C3216X5R1A107M160AC/445-6007-1-ND/2444048 | 1 | 1.49 | 1.49
15pf | C1206FAB | CAP CER 15PF 50V 1206 | https://www.digikey.com/product-detail/en/kemet/C1206C150K5GACTU/399-9314-1-ND/3522832 | 2 | 0.19 | 0.38
1nF | C1206FAB | CAP CER 1206 1NF 250V X7R 10% | https://www.digikey.com/product-detail/en/kemet/C1206C102KARECAUTO/399-17173-1-ND/8563714 | 1 | 0.27 | 0.27
ESP32-WROOM-32 (16MB) | ESP-WROOM-32 | WIFI MODULE 128MBITS SPI FLASH | https://www.digikey.com/product-detail/en/espressif-systems/ESP32-WROOM-32-16MB/1904-1020-2-ND/9381713 | 1 | 4.5 | 4.5
LED | LED1206 | Standard LEDs - SMD 1206 Blue | https://eu.mouser.com/productdetail/lumex/sml-lx1206usbc-tr?qs=UWUCXFQQ%252bdkNnUihARaICw== | 7 | 1.45 | 10.15
100ohm | R1206 | RES SMD 100 OHM 1% 1/4W 1206 | https://www.digikey.com/product-detail/en/panasonic-electronic-components/ERA-8AEB101V/P100BCCT-ND/3069515 | 5 | 0.57 | 2.85
10k | R1206 | RES SMD 10K OHM 1% 1/4W 1206 | https://www.digikey.com/product-detail/en/bourns-inc/CRT1206-BY-1002ELF/CRT1206-BY-1002ELFCT-ND/1775051 | 3 | 0.57 | 1.71
1.2Mohm | R1206 | RES SMD 1.2M OHM 1% 1/4W 1206 | https://www.digikey.com/product-detail/en/panasonic-electronic-components/ERJ-8GEYJ125V/P1-2MECT-ND/203263 | 1 | 0.1 | 0.1
1.5Mohm | R1206 | RES SMD 1.5M OHM 1% 1/4W 1206 | https://www.digikey.com/product-detail/en/rohm-semiconductor/KTR18EZPF1504/RHM1-5MAICT-ND/4071441 | 1 | 0.18 | 0.18
150ohm | R1206 | RES SMD 15 OHM 1% 1/4W 1206 | https://www.digikey.com/product-detail/en/yageo/RC1206JR-07150RL/311-150ERCT-ND/732170 | 2 | 0.1 | 0.2
1K | R1206 | RES SMD 1K OHM 1% 1/4W 1206 | https://www.digikey.com/product-detail/en/panasonic-electronic-components/ERA-8AEB102V/P1-0KBCCT-ND/3069520 | 4 | 0.57 | 2.28
220omh | R1206 | RES SMD 220 OHM 1% 1/4W 1206 | https://www.digikey.com/product-detail/en/stackpole-electronics-inc/RMCF1206FT220R/RMCF1206FT220RCT-ND/2418647 | 4 | 0.1 | 0.4
SRD-05VDC-SL-C | RELAY_SRD-05VDC-SL-C | SRD-5VDC-SL-C 5 Pin PCB Type | https://www.banggood.com/Mini-5V-DC-Power-Relay-SRD-5VDC-SL-C-5-Pin-PCB-Type-p-930170.html?rmmds=buy&cur_warehouse=CN | 4 | 1.99 | 7.96
ACS712 | SO08 | SENSOR CURRENT HALL 20A AC/DC | https://www.digikey.com/product-detail/en/allegro-microsystems/ACS712ELCTR-20A-T/620-1190-2-ND/1284594 | 1 | 2.32 | 2.32
Diode | SOD123 | DIODE GEN PURP 100V 200MA SOD123 | https://www.digikey.com/product-detail/en/on-semiconductor/MMSD4148T1G/MMSD4148T1GOSCT-ND/1121611 | 4 | 0.13 | 0.52
EL817(S)(D)(TU)-V | SOIC254P1030X460-4N | OPTOISOLTR 5KV TRANSISTOR 4-DIP | https://www.digikey.com/product-detail/en/everlight-electronics-co-ltd/EL817/EL817-ND/2693260 | 4 | 0.18 | 0.72
BCX70SMD | SOT23 | TRANS NPN 45V 0.1A SOT23 | https://www.digikey.com/product-detail/en/nexperia-usa-inc/BCX70K-215/1727-4918-1-ND/2531422 | 4 | 0.19 | 0.76
MCP1700T-3302E/TT | SOT95P237X112-3N | IC REG LINEAR 3.3V 250MA SOT23-3 | https://www.digikey.com/product-detail/en/microchip-technology/MCP1700T-3302E-TT/MCP1700T3302ETTCT-ND/652677 | 1 | 0.37 | 0.37
TEMP-HUM-SENSOR-DHT11 | TEMP-HUM-SENSOR-DHT11 | SENSOR HUMID/TEMP 5V DTL 5% MOD | https://www.digikey.com/products/en/sensors-transducers/humidity-moisture-sensors/529?k=DHT11 | 1 | 5 | 5
Screw Clamp | W237-102 | WAGO SCREW CLAMP | https://www.aliexpress.com/item/33038876365.html?spm=a2g0o.productlist.0.0.668a28acJbQtwH&algo_pvid=1f4a38ed-b66c-47e9-9e25-39714f26a649&algo_expid=1f4a38ed-b66c-47e9-9e25-39714f26a649-5&btsid=0bb0623f16014685639395395e16d4&ws_ab_test=searchweb0_0,searchweb201602_,searchweb201603_ | 4 | 0.1 | 0.4
ECS-.327-12.5-13X | XTAL_ECS-.327-12.5-13X | CRYSTAL 32.7680KHZ 12.5PF TH | https://www.digikey.com/products/en?keywords=ECS-.327-12.5-13X | 1 | 0.24 | 0.24
[5 empty] | Total | 44.73
Materials and components | What for | Where they come from | Links | Qty | Unit Price | Total Price
MDF Forescolor | for the enclosure | Fablab Stock | http://www.forescolor.com/product/ | 900 | 2.6874e-05 | 0.024187
Silicone | for the gasket | fablab stock | https://www.amazon.es/LETS-RESIN-silicona-relaci%C3%B3n-manualmente/dp/B07V5FFPWC/ref=sr_1_109?dchild=1&keywords=silicone+molde&qid=1601471159&sr=8-109 | 50 | 0.047767 | 2.3883
Epoxy resin | to further waterproof the interior of the enclosure and help with the light refraction of the LEDs | fablab stock | https://www.amazon.es/gp/product/B07KQ6Q5CB/ref=ppx_yo_dt_b_asin_title_o04_s00?ie=UTF8&psc=1 | 50 | 0.011972 | 0.59861
[5 empty] | Total | 3.0111